## Teeth_Radiology_SCH
BOM |  |  | Provided by Ehsan Shaghaei | 2017-08-14
Comment | Pattern | Quantity | Components | Type
100k | RES 0805 (2012X06L) | 2 | R36, R37 | Resistor
100nF | SMD_CAP_0805 | 1 | C11 | Bipolar Capacitor
100nF | SMD_CAP_1206 | 4 | C3, C7, C9, C16 | Bipolar Capacitor
10K | RES 0805 (2012X06L) | 1 | R19 | Resistor
10u | SMD_CAP_1206 | 6 |  | Bipolar Capacitor
10uF | SMD_CAP_1206 | 1 | C13 | Bipolar Capacitor
16MHz | XTAL Small | 1 | Y1 | XTAL Crystal
18pF | SMD_CAP_0805 | 2 | C10, C12 | Bipolar Capacitor
1K | RES 0805 (2012X06L) | 5 | R8, R27, R29, R31, R33 | Resistor
1N4007 | My_DO-41 | 2 | D1, D6 | 1 Amp Diode
1uF | cap 04 | 2 | C4, C5 | Polar Capacitor
220-12 Medule | AC-DC 220-12 | 1 | M2
330 | RES 0805 (2012X06L) | 15 | R7, R9, R10, R11, R12, R13, R14, R15, R16, R17, R18, R20, R21,R22, RG | Resistor
51k | RES 0805 (2012X06L) | 1 | R35 | Resistor
7Segment-4Digit-CA | 7segCA | 1 | DS1 | 7-Segment
820k | RES 0805 (2012X06L) | 1 | R34 | Resistor
ATmega64A-AU | 64A_M | 1 | U2 | AT MEGA
BoxHeader 2x5 | Box Header 2x5 | 2 | P3, P900
Buzzer | Buzzer | 1 | B1
C945 | C945 | 1 | Q1 | NPN Transistor
Diode Zener SMD | DIOMELF3615N | 4 | D2, D3, D4, D5
FUSE | FUSE_1 | 1 | F1
HC-05 Bluetooth | HC-05 | 1 | HC1
L78M05 | TO-252 | 1 | IC1
LHWR | Polarized Header 3 | 2 | P2, P4
LHWR | Polarized Header 4 | 2 | P5, P6
PHONIX3 | PHONIX3 | 3 | POWER SW, T1, T2
PT2272 | DIP18 | 1 | U3
Red | LED-3mm | 6 | LED36, LED Expose, LEDG, POWER LED, RVG LED, Timer LED | LED
Relay-DPDT | My_REL_cochick | 1 | K1 | Relay Dual
RJ45 | My_RJ45 | 2 | J1, J2 | RJ45
Switch PB | Switch - Push to On | 14 | DOWN SW, EXPOSE, RVG SW, S5, S6, S7, S8, S9, S10, S11, S12, S13, TIMER SW, UP SW | Push Button Switch